## BOOT_MODE
BOOT_MODE[1:0] | Boot Type
00 | Boot from fuses
01 | Serial downloader
10 | Internal boot
11 | Reserved

## BOOT_CFG
Boot Device | BOOT_CFG1[7] | BOOT_CFG1[6] | BOOT_CFG1[5] | BOOT_CFG1[4] | BOOT_CFG1[3] | BOOT_CFG1[2] | BOOT_CFG1[1] | BOOT_CFG1[0]
SD/eSD | 0 | 1 | 0 | Fast boot 0: Regular 1: Fast Boot | SD/SDXC speed 00: Normal/SDR12 01: High/SDR25 10: SDR50 11: SDR104 |  | SD power cycle enable 0: No 1: Enabled | SD loopback clock source 0: Through SD pad 1: Direct
QSPI | 0 | 0 | 0 | 1 | 0: QSPI0 | DDRSMP 000: Default 001: 111
MMC/eMMC | 0 | 1 | 1 | Fast boot 0: Regular 1: Fast Boot | SD/MMC Speed 0: Normal 1: High | Fast boot acknowledge 0: Boot ack enabled 1: Boot ack disabled | SD power cycle enable 0: No 1: Enabled | SD loopback clock source 0: Through SD pad 1: Direct
Default (SD) | 0 (SW2) | 1 (SW2) | 0 (SW2) | 0 (SW2) | 0 | 0 | 0 | 0
Boot Device | BOOT_CFG2[7] | BOOT_CFG2[6] | BOOT_CFG2[5] | BOOT_CFG2[4] | BOOT_CFG2[3] | BOOT_CFG2[2] | BOOT_CFG2[1] | BOOT_CFG2[0]
SD/eSD | SD Calibration Step 00: 1 delay cell |  | Bus Width 0: 1-bit 1: 4-bit | Port Select 00: eSDHC1 01: eSDHC2 10: Reserved 11: Reserved |  | Boot Frequencies (ARM/DDR) 0: 500 / 400 MHz 1: 250 / 200 MHz | SD VOLTAGE SELECTION 0: 3.3V 1: 1.8V | Reserved
QSPI | Reserved | HSPHS (Half Speed Phase Selection) 0: select sampling at non-inverted clock 1: select sampling at inverted clock | HSDLY (Half Speed Delay selection) 0: one clock delay 1: two clock delay | FSPHS (Full Speed Phase Selection) 0: select sampling at non-inverted clock 1: select sampling at inverted clock | FSDLY (Full Speed Delay selection) 0: one clock delay 1: two clock delay | Boot Frequencies (ARM/DDR) 0: 500 / 400 MHz 1: 250 / 200 MHz | Reserved | Reserved
MMC/eMMC | Bus Width 000: 1-bit 001: 4-bit 010: 8-bit 101: 4-bit DDR (MMC 4.4) 110: 8-bit DDR (MMC 4.4) Else: Reserved |  |  | Port Select 00: eSDHC1 01: eSDHC2 10: Reserved 11: Reserved |  | Boot Frequencies (ARM/DDR) 0: 500 / 400 MHz 1: 250 / 200 MHz | SD VOLTAGE SELECTION 0: 3.3V 1: 1.8V | Reserved
Default (SD) | 0 | 0 | 1 | 0 | 0 | 0 | 0 | 0
Boot Device | BOOT_CFG4[7] | BOOT_CFG4[6] | BOOT_CFG4[5] | BOOT_CFG4[4] | BOOT_CFG4[3] | BOOT_CFG4[2] | BOOT_CFG4[1] | BOOT_CFG4[0]
SD/eSD MMC/eMMC | Reserved | EEPROM Recovery Enable 0: Disabled 1: Enabled Fuse is Reserved for 'Serial-ROM' Boot mode | eCSPI chip select 00: ECSPIx_SS0 (default) 01: ECSPIx_SS1 10: ECSPIx_SS2 11: ECSPIx_SS3 |  | eCSPI Addressing 0: 2-bytes (16-bit) 1: 3-bytes (24-bit) | Port Select 000: eCSPI1 001: eCSPI2 010: eCSPI3 011: eCSPI4 100 to 111: Reserved
Default (SD) | 0 | 0 | 0 | 0 | 0 | 0 | 0 | 0

## RMII
Pin Name | Description | Pin Name | Description
PHY_ADDRESS[2:0] | PHY Address (00XXX) Default: 00001 | CONFIG[2:0] | Interface Mode Default: 001 (RMII)
|  |  |  | Pin Name | Description
|  |  |  | ISO | Isolate Mode Pull-up: Enable Pull-down (default): Disable
|  |  |  | SPEED | Speed mode Pull-up (default) = 100 Mbps Pull-down = 10 Mbps
|  |  |  | DUPLEX | Duplex mode Pull-up (default) = Half-duplex Pull-down = Full-duplex
|  |  |  | NWAYEN | Nway auto-negotiation enable Pull-up (default) = Enable auto-negotiation Pull-down = Disable auto-negotiation
|  |  |  | B-CAST_OFF | Broadcast off – for PHY Address 0 Pull-up = PHY Address 0 is set as an unique PHY address Pull-down (default) = PHY Address 0 is set as a broadcast PHY address
|  |  |  | NAND_Tree# | NAND tree mode Pull-up (default) = Disable Pull-down = Enable