## Power Budget
Device | Pins | Voltage | Rail | Continuous Max (mA) | N (IO pins) | C (cap load, pF) | Freq (Hz) | Sequence
iMX6 | VDD_SOC_IN | 1.4 | P1V4_SOC | 500 | N/A | N/A | N/A | 3
iMX6 | VDD_HIGH_IN | 3.3 | P3V3 | 125 | N/A | N/A | N/A | 2
iMX6 | VDD_SNVS_IN | 3.3 | P3V3_STBY | 0.5 | N/A | N/A | N/A | 1
iMX6 | NVCC_DRAM | 1.35 | P1V35_DRAM | 50 | N/A | N/A | N/A
iMX6 | VDDA_ADC_3P3 | 3.3 | P3V3 | 35 | N/A | N/A | N/A
iMX6 | USB_OTG1_VBUS | 5 | P5V | 50 | N/A | N/A | N/A
iMX6 | USB_OTG2_VBUS | 5 | P5V | 50 | N/A | N/A | N/A
iMX6 | NVCC_SD1 | 3.3 | P3V3 | 9.9 | 6 | 10 | 50000000
iMX6 | NVCC_NAND | 1.8 | P1V8 | 6.12 | 17 | 10 | 20000000
iMX6 | NVCC_CSI | 1.8 | P1V8 | 2.592 | 12 | 10 | 12000000
iMX6 | NVCC_LCD | 3.3 | P3V3 | 28.71 | 29 | 10 | 30000000
iMX6 | NVCC_ENET | 3.3 | P3V3 | 13.2 | 16 | 10 | 25000000
iMX6 | NVCC_UART | 3.3 | P3V3 | 0.060826 | 16 | 10 | 115200
iMX6 | NVCC_GPIO | 3.3 | P3V3 | 0.0033 | 10 | 10 | 10000
iMX6 | DRAM_VREF | 1.35 | P1V35_DRAM | 1 | N/A | N/A | N/A
MT41K256M16TW-107 | VDD/VDDQ | 1.35 | P1V35_DRAM | 320
CP2102N | VREGIN/VDD | 3.3 | P3V3 | 9.5
eMMC | VCCQ | 1.8 | P1V8 | 185
uSD | VDD | 3.3 | P3V3 | 300
QSPI Flash | VCC | 3.3 | P3V3 | 17
KSZ8081 phy | VDDA/VDDIO | 3.3 | P3V3 | 47
CAN transceiver (x2) | VCC | 5 | P5V | 140
CAN transceiver (x2) | VIO | 3.3 | P3V3 | 0.7

## P5V OVLO
| min | typical | max
Vth(ovlo) | 1.164 | 1.227 | 1.287 | Vovlo desired | 8 | From NX20P5090 datasheet:
R1 | 990000 | 1000000 | 1010000 | R2 calculated | 181160.4902
R2 | 180180 | 182000 | 183820 | R2 actual | 182000
Vovlo | 7.5596 | 7.9688 | 8.3584

## P3V3
From MPS2182 Datasheet:
|  |  | Vout | 3.3
|  |  | Vin | 5
|  |  | Max I (A) | 0.78
|  |  | delta I | 0.234
|  |  | fosc | 1200000
|  |  | L | 3.9957e-06
Calculated value outside of recommended range, will select 1uH.
[5 empty] | Vout | 3.3
[5 empty] | Vin | 5
[5 empty] | fsw | 1200000
|  | Selected X7R, 10uF input cap |  |  | C2 | 2.2e-05
[5 empty] | L1 | 1e-06
[5 empty] | delta Vout | 0.0044271
Select 22uF for output capacitor
For 3.3V, selected 200k and 44.2k
Vout | 3.3
R2 | 44444.4444
R1 | 200000
R2 select | 44200
Vout actual | 3.3149

## P1V4_SOC & P1V35_DRAM
P1V4_SOC |  | P1V35_DRAM
R1 | 100000 | R1 | 100000
R2 | 75000 | R2 | 80000
Vout | 1.4 | Vout | 1.35