## iMX6_BareBones
Item Number | Designator | Qty | Manufacturer | Manufacturer Part Number | Description/Value | Footprint | Type | DNP | Package | Power | Tolerance | Voltage | Temperature Coefficients
1 | C1,C24,C26,C82,C107,C108,C112,C118,C120,C122,C126,C129,C131,C133,C140,C142,C144 | 17 | Murata | GRM188Z71A106KA73 | 10uF | Capacitor_SMD:C_0603_1608Metric | SMD |  | 603 |  | 10% | 10V | X7R
2 | C2,C3,C5,C8,C9,C10,C11,C12,C13,C14,C15,C16,C17,C18,C19,C20,C22,C23,C34,C35,C37,C40,C42,C44,C45,C48,C49,C50,C52,C53,C58,C59,C60,C61,C62,C63,C64,C65,C66,C67,C68,C69,C70,C71,C72,C84,C85,C88,C89,C91,C110,C116,C123,C128,C146,C148,C149 | 57 | Murata | GRM155R71C224KA12 | 0.22uF | Capacitor_SMD:C_0402_1005Metric | SMD |  | 402 |  | 10% | 16V | X7R
3 | C4,C21,C25,C51,C76,C77,C113 | 7 | Murata | GRM188R61A226ME15 | 22uF | Capacitor_SMD:C_0603_1608Metric | SMD |  | 603 |  | 20% | 10V | X5R
4 | C6,C7,C33,C46 | 4 | Murata | GRM155R61A475MEA | 4.7uF | Capacitor_SMD:C_0402_1005Metric | SMD |  | 402 |  | 20% | 10V | X5R
5 | C27,C28,C117,C125 | 4 | Murata | GJM1555C1H220FB01 | 22pF | Capacitor_SMD:C_0402_1005Metric | SMD |  | 402 |  | 1% | 50V | C0G
6 | C29,C30,C47,C73,C74,C75,C78,C79,C83,C92,C94,C97,C106,C109,C114,C115,C119,C121,C124,C127,C130,C132,C134,C135,C139,C141,C143,C145,C147,C150 | 30 | Murata | GRM155R71C104KA88 | 0.1uF | Capacitor_SMD:C_0402_1005Metric | SMD |  | 402 |  | 10% | 16V | X7R
7 | C31,C32 | 2 | Murata | GJM1555C1H180FB01 | 16pF | Capacitor_SMD:C_0402_1005Metric | SMD |  | 402 |  | 1% | 50V | C0G
8 | C36 | 1 | Murata | GRM21BR61A476ME15 | 47uF | Capacitor_SMD:C_0805_2012Metric | SMD |  | 805 |  | 20% | 10V | X5R
9 | C38,C41,C43,C80 | 4 | Murata | GRM155Z71A225KE44 | 2.2uF | Capacitor_SMD:C_0402_1005Metric | SMD |  | 402 |  | 10% | 10V | X7R
10 | C39,C81,C90,C93,C95,C96,C98,C105,C138 | 9 | Murata | GRM155Z71A105KE01 | 1uF | Capacitor_SMD:C_0402_1005Metric | SMD |  | 402 |  | 10% | 10V | X7R
11 | C54,C55 | 2 | Murata | GJM1555C1H2R2WB01 | 2.2pF | Capacitor_SMD:C_0402_1005Metric | SMD | DNP | 402 |  | Â±0.05pF | 50V | C0G
12 | C56,C57 | 2 | Murata | GJM1555C1H2R2WB01 | 2.2pF | Capacitor_SMD:C_0402_1005Metric | SMD |  | 402 |  | Â±0.05pF | 50V | C0G
13 | C86 | 1 | Murata | GRM21BZ71H475ME15 | 4.7uF | Capacitor_SMD:C_0805_2012Metric | SMD |  | 805 |  | 10% | 50V | X7R
14 | C87 | 1 | Kemet | EEV107M035S9HAA | 100uF | Capacitor_SMD:CP_Elec_6.3x7.7 | SMD |  | 6.3x7.7 |  | 20% | 35V
15 | C99,C100 | 2 | Murata | GRM1555CYA103GE01 | 0.01uF | Capacitor_SMD:C_0402_1005Metric | SMD | DNP | 402 |  | 2% | 35V | C0G
16 | C101,C102,C103,C104 | 4 | Murata | GRM1555C1H560JA01 | 56pF | Capacitor_SMD:C_0402_1005Metric | SMD |  | 402 |  | 5% | 50V | C0G
17 | C111 | 1 | Murata | GRM1555C1H222GA01 | 2.2nF | Capacitor_SMD:C_0402_1005Metric | SMD |  | 402 |  | 2% | 50V | C0G
18 | C136,C137 | 2 | Murata | GRM155R71C104KA88 | 0.1uF | Capacitor_SMD:C_0402_1005Metric | SMD | DNP | 402 |  | 10% | 16V | X7R
19 | D1,D2,D7 | 3 | Onsemi | ESD9B5.0ST5G | ESD9B5.0ST5G | Diode_SMD:D_SOD-923 | SMD
20 | D4 | 1 | Lite-on | LTST-C170GKT | LTST-C170GKT | LED_SMD:LED_0805_2012Metric | SMD |  | 805
21 | D5 | 1 | Lite-on | LTST-C170KRKT | LTST-C170KRKT | LED_SMD:LED_0805_2012Metric | SMD |  | 805
22 | D6 | 1 | Littelfuse | SP0503BAHTG | SP0503BAHTG | a1wolfe:SP0503BAHTG | SMD
23 | D8 | 1 | Kingbright | WP934MD/2GD | WP934MD/2GD | a1wolfe:LED_WP934MD_2GD | thru-hole
24 | F1,F3,F4,F5,F6,F7,F8,F11,F12,F13,F14,F15,F16,F19 | 14 | Bourns | SF-1206S080-2 | SF-1206S080-2 | Fuse:Fuse_1206_3216Metric | SMD |  | 1206
25 | F2,F17,F18 | 3 | Bourns | SF-1206S080-2 | SF-1206S080-2 | Fuse:Fuse_1206_3216Metric | SMD | DNP | 1206
26 | F9 | 1 | Bourns | SF-1206S300-2 | SF-1206S300-2 | Fuse:Fuse_1206_3216Metric | SMD |  | 1206
27 | F10 | 1 | Bourns | SF-1206S150-2 | SF-1206S150-2 | Fuse:Fuse_1206_3216Metric | SMD |  | 1206
28 | J1 | 1 | Samtec | FTSH-105-01-L-DV-K | FTSH-105-01-L-DV-K | a1wolfe:SAMTEC_FTSH-105-XX-X-DV | SMD
29 | J2 | 1 | GCT | USB4110-GF-A | USB4110-GF-A | a1wolfe:GCT_USB4110GFA | thru-hole
30 | J3 | 1 | GCT | MEM2090-00-145-00-A | MEM2090-00-145-00-A | a1wolfe:GCT_MEM2090-00-145-00-A_REVA | SMD
31 | J4 | 1 | Wurth | 7499010121A | 7499010121A | a1wolfe:T_Wurth_WE-RJ45LAN_7499010121A | thru-hole
32 | J5 | 1 | Wurth | 61400416021 | 61400416021 | a1wolfe:USBArec_61400416021 | thru-hole
33 | J6 | 1 | GCT | USB4110-GF-A | USB4110 | a1wolfe:GCT_USB4110GFA | SMD
34 | J7 | 1 | Sullins | PPPC092LFBN-RC | PPPC092LFBN-RC | a1wolfe:PinSocket_2x09_P2.54mm_Vertical (Sullins PPPC092LFBN-RC) | thru-hole
35 | J8 | 1 | Sullins | PPPC042LFBN-RC | PPPC042LFBN-RC | a1wolfe:PinSocket_2x04_P2.54mm_Vertical ( Sullins PPPC042LFBN-RC) | thru-hole
36 | J9 | 1 | Sullins | PPPC122LFBN-RC | PPPC122LFBN-RC | a1wolfe:PinSocket_2x12_P2.54mm_Vertical (Sullins PPPC122LFBN-RC) | thru-hole
37 | L1,L2 | 2 | Murata | DLW43SH510XK2K | DLW43SH510XK2K | a1wolfe:FIL_DLW43SH510XK2K | SMD | DNP
38 | L3 | 1 | Wurth | 74437324010 | 1uH | a1wolfe:WE-LHMI_4020 | SMD
39 | L4,L5 | 2 | Wurth | 74437324022 | 2.2uH | a1wolfe:WE-LHMI_4020 | SMD
40 | Q1 | 1 | Onsemi | MBT3904DW1T3G | MBT3904DW1T3G | a1wolfe:DualNPN_MBT3904DW1T3G_SOT65P210X110-6N | SMD
41 | R1,R57,R91 | 3 | Yageo | RT0402BRD07240RL | 240 | Resistor_SMD:R_0402_1005Metric | SMD |  | 402 | 1/16W | 0.1%
42 | R2,R3,R14,R28,R29,R30,R31,R32,R33,R34,R35,R36,R37,R38,R39,R40,R42,R43,R44,R45,R46,R47,R48,R49,R50,R51,R61,R69,R70,R71,R72,R73,R74,R75,R82,R92,R172,R174,R241,R245,R254,R256,R257,R261,R281 | 45 | Yageo | RC0402FR-7W10KL | 10k | Resistor_SMD:R_0402_1005Metric | SMD |  | 402 | 1/8W | 1%
43 | R4,R5,R6,R7,R106,R107,R121,R123,R127,R129,R131,R135,R139,R142,R167,R277,R278 | 17 | Yageo | RC0402FR-7W1KL | 1k | Resistor_SMD:R_0402_1005Metric | SMD |  | 402 | 1/8W | 1%
44 | R8,R9,R10,R11,R12,R13,R15,R16,R17,R18,R19,R20,R21,R22,R23,R24,R25,R26,R27,R41,R171,R175,R246,R247,R252,R253 | 26 | Yageo | RC0402FR-7W10KL | 10k | Resistor_SMD:R_0402_1005Metric | SMD | DNP | 402 | 1/8W | 1%
45 | R52,R58,R59,R62,R63,R64,R65,R66,R67,R68,R76,R77,R78,R79,R80,R81,R85,R86,R99,R104,R108,R109,R110,R111,R112,R113,R114,R115,R116,R143,R144,R145,R146,R147,R148,R149,R150,R151,R152,R153,R154,R155,R156,R157,R158,R159,R160,R161,R164,R166,R168,R170,R173,R178,R179,R180,R181,R184,R187,R188,R189,R190,R191,R192,R193,R194,R195,R196,R197,R198,R199,R200,R201,R202,R203,R204,R205,R206,R207,R208,R209,R210,R211,R212,R213,R214,R215,R216,R217,R218,R219,R220,R221,R222,R223,R224,R225,R226,R227,R228,R229,R230,R231,R232,R233,R234,R235,R236,R248,R262,R263,R267,R269,R270,R273,R274 | 116 | Yageo | RC0402JR-070RL | 0 | Resistor_SMD:R_0402_1005Metric | SMD |  | 402 | 1/16W | Jumper
46 | R53 | 1 | Vishay Dale | MCS0402MD1004BE000 | 1M | Resistor_SMD:R_0402_1005Metric | SMD | DNP | 402 | 1/16W | 0.1%
47 | R54,R55,R117 | 3 | Panasonic Electronic Components | ERA-2AEB152X | 1.5k | Resistor_SMD:R_0402_1005Metric | SMD |  | 402 | 1/16W | 0.1%
48 | R56,R118,R124,R132,R136,R140 | 6 | Yageo | RC0402FR-074K7L | 4.7k | Resistor_SMD:R_0402_1005Metric | SMD |  | 402 | 1/16W | 1%
49 | R60,R162,R163,R169,R185,R186,R264,R265,R266 | 9 | Yageo | RC0402JR-070RL | 0 | Resistor_SMD:R_0402_1005Metric | SMD | DNP | 402 | 1/16W | Jumper
50 | R83 | 1 | Yageo | RC0402FR-0747K5L | 47.5k | Resistor_SMD:R_0402_1005Metric | SMD |  | 402 | 1/16W | 1%
51 | R84 | 1 | Yageo | RC0402FR-0722K1L | 22.1k | Resistor_SMD:R_0402_1005Metric | SMD |  | 402 | 1/16W | 1%
52 | R87,R88,R237,R238 | 4 | Yageo | RT0402BRD075K1L | 5.1k | Resistor_SMD:R_0402_1005Metric | SMD |  | 402 | 1/16W | 0.1%
53 | R89,R90,R93 | 3 | Vishay Dale | RCC0402470RFKED | 470 | Resistor_SMD:R_0402_1005Metric | SMD |  | 402 | 1/8W | 1%
54 | R94,R95,R96,R97,R98,R100,R101,R102,R103,R239 | 10 | Vishay Dale | MCS0402MD1004BE000 | 1M | Resistor_SMD:R_0402_1005Metric | SMD |  | 402 | 1/16W | 0.1%
55 | R105 | 1 | Vishay Dale | CRCW04026K49FKED | 6.49k | Resistor_SMD:R_0402_1005Metric | SMD |  | 402 | 1/10W | 1%
56 | R119,R125,R133,R137,R141 | 5 | Yageo | RC0402FR-7W1KL | 1k | Resistor_SMD:R_0402_1005Metric | SMD | DNP | 402 | 1/8W | 1%
57 | R120,R122,R126,R128,R130,R134,R138,R271,R272 | 9 | Yageo | RC0402FR-074K7L | 4.7k | Resistor_SMD:R_0402_1005Metric | SMD | DNP | 402 | 1/16W | 1%
58 | R176,R177,R182,R183 | 4 | KOA Speer Electronics, Inc. | RK73H2ATTD62R0F | 62 | Resistor_SMD:R_0805_2012Metric | SMD |  | 805 | 1/4W | 1%
59 | R240 | 1 | Yageo | RT0402BRD07182KL | 182k | Resistor_SMD:R_0402_1005Metric | SMD |  | 402 | 1/16W | 0.1%
60 | R243 | 1 | Yageo | RT0402BRD07200KL | 200k | Resistor_SMD:R_0402_1005Metric | SMD |  | 402 | 1/16W | 0.1%
61 | R244 | 1 | Yageo | RT0402BRD0744K2L | 44.2k | Resistor_SMD:R_0402_1005Metric | SMD |  | 402 | 1/16W | 0.1%
62 | R249,R250,R258,R259,R279,R280,R282 | 7 | Yageo | RT0402BRE07100KL | 100k | Resistor_SMD:R_0402_1005Metric | SMD |  | 402 | 1/16W | 0.1%
63 | R251 | 1 | Yageo | RT0402BRD0775KL | 75k | Resistor_SMD:R_0402_1005Metric | SMD |  | 402 | 1/16W | 0.1%
64 | R260 | 1 | Stackpole Electronics Inc | RNCF0402BTE80K0 | 80k | Resistor_SMD:R_0402_1005Metric | SMD |  | 402 | 1/10W | 0.1%
65 | R275,R276 | 2 | Vishay Dale | CRCW080543R0FKEA | 43 | Resistor_SMD:R_0805_2012Metric | SMD |  | 805 | 1/4W | 1%
66 | SW1 | 1 | Omron | A6H-2101 | A6H-2101 | Button_Switch_SMD:SW_DIP_SPSTx02_Slide_Omron_A6H-2101_W6.15mm_P1.27mm | SMD
67 | SW2 | 1 | Omron | A6H-4101 | A6H-4101 | Button_Switch_SMD:SW_DIP_SPSTx04_Slide_Omron_A6H-4101_W6.15mm_P1.27mm | SMD
68 | SW3 | 1 | E Switch | 800SP9B10M6QE | 800SP9B10M6QE | a1wolfe:800SP9B10M6QE | thru-hole
69 | TP1,TP2,TP26,TP27,TP28,TP29,TP30,TP31,TP32,TP33,TP34,TP35,TP36,TP37,TP38,TP39,TP40,TP51,TP58,TP65,TP66 | 21 |  |  | TestPoint | a1wolfe:TestPoint_Pad_D30mil | SMD
70 | TP5,TP6,TP7,TP9,TP11,TP13,TP15,TP16,TP17,TP19,TP21,TP23,TP47,TP48,TP49,TP50,TP53,TP54,TP55,TP56 | 20 |  |  | TestPoint | a1wolfe:TestPoint_Pad_D18mil | SMD
71 | TP41,TP42,TP43,TP44,TP45,TP46,TP52,TP57 | 8 | Keystone | 5015 | TestPoint | a1wolfe:KEYSTONE_5015 | SMD
72 | U1 | 1 | NXP | MCIMX6Y2DVM09AB | MCIMX6Y2DVM09AB | a1wolfe:imx6ull_BGA289C80P17X17_1400X1400X132 | SMD
73 | U2 | 1 | Nexperia | PUSB3AB6Z | PUSB3AB6Z | a1wolfe:IC_PUSB3AB6Z_ESD-SD | SMD
74 | U3 | 1 | Renesas | AT25SF321B-SSHB-T | AT25SF321B-SSHB-T | a1wolfe:QSPI_flash_AT25SF321B_SOIC127P600X175-8N | SMD
75 | U4 | 1 | NXP | NX20P5090UK | NX20P5090UK | a1wolfe:NX20P5090UK | SMD
76 | U5 | 1 | Micron | MT41K256M16TW-107 | MT41K256M16TW-107 | a1wolfe:MT41K_BGA96C80P9X16_1400X800X120 | SMD
77 | U6 | 1 | Macronix | MX52LM04A11XSI | MX52LM04A11XSI | a1wolfe:eMMC_BGA153C50P14X14_1150X1300X80 | SMD
78 | U7 | 1 | Microchip | KSZ8081RNBIA-TR | KSZ8081RNBIA-TR | a1wolfe:KSZ8081RNB_QFN32 | SMD
79 | U8 | 1 | Silicon Labs | CP2102N-A02-GQFN20 | CP2102N-A02-GQFN20 | a1wolfe:CP2102N_WFQFN-20 | SMD |  | WFQFN-20 Silicon Labs
80 | U9 | 1 | Microchip | MIC2025-1YMM | MIC2025-1YMM | a1wolfe:MIC2025_MSOP-8_MM_MCH | SMD
81 | U10,U11 | 2 | NXP | TJA1042T/3 | TJA1042T/3 | a1wolfe:TJA1042T_SOIC127P600X175-8N | SMD
82 | U12 | 1 | Texas Instruments | TLV76033DBZR | TLV76033DBZR | a1wolfe:TLV76033 | SMD
83 | U13 | 1 | Monolithic Power Systems | MP2182GTL-Z | MP2182GTL-Z | a1wolfe:SOT583_MP2182_MNP | SMD
84 | U14,U15 | 2 | Diodes Incorporated | AP3401KTTR-G1 | AP3401KTTR-G1 | a1wolfe:AP3401_SOT95P280X100-6N | SMD
85 | U16 | 1 | Texas Instruments | TLV75718PDBVR | TLV75718PDBVR | a1wolfe:LTV75718 | SMD
86 | U17 | 1 | Diodes Incorporated | APX803S-26SR | APX803S-26SR | a1wolfe:APX803 | SMD
87 | U18 | 1 | Nexperia | 74LVC2G08GT | 74LVC2G08GT | a1wolfe:DualAnd_74LVC2G08GT | SMD
88 | U19 | 1 | Texas Instruments | SN74LVC2G34DCK3 | SN74LVC2G34DCK3 | a1wolfe:SN74LVC2G34_DCK6 | SMD
89 | U20 | 1 |  |  | USBLC6-2SC6 | a1wolfe:USBLC6-2SC6 | SMD
90 | Y1 | 1 | Epson | TSX-3225 24.0000MF15X-AC3 | TSX-3225 24.0000MF15X-AC3 | a1wolfe:TSX-322524.0000MF15X-AC3 | SMD
91 | Y2 | 1 | Epson | FC-135_32.7680KA | FC-135_32.7680KA | a1wolfe:FC135327680KAK0 | SMD